## HVManagerBOM1
Comment | resistance | capacitance | Description | Designator | Footprint | LibRef | Quantity | Link
capacitor |  | 10uF | Generic 0603 capacitor | C1, C2, C3, C4, C23, C24, C26 | 0603 | 1 | 7
capacitor |  | 0.1uF | Generic 0603 capacitor | C5, C27, C28, C29, C30, C31, C32, C33 | 0603 | 1 | 8
capacitor |  | 1uF | Generic 0603 capacitor | C6 | 0603 | 1 | 1
capacitor |  | .1uF | Generic 0603 capacitor | C7 | 0603 | 1 | 1
HV Cap |  |  |  | C8 | ECW-FD2W684K-TH-CAP | 1082 | 1 | https://www.mouser.com/ProductDetail/Panasonic/ECW-FD2W684K?qs=sGAEpiMZZMsh%252b1woXyUXj8Oz95SkSMnKDNbVTfkAU30%3d
capacitor |  | 4.7pF | generic 0508 capacitor | C9 | 0508 | 7 | 1 | https://www.digikey.com/product-detail/en/murata-electronics/LLL216R71E104MA01L/490-4346-2-ND/1022298
capacitor |  | 47nF | generic 0508 capacitor | C10 | 0508 | 7 | 1 | https://www.digikey.com/product-detail/en/murata-electronics/LLL216R71E104MA01L/490-4346-2-ND/1022298
capacitor |  | 4.7nF | generic 0508 capacitor | C11 | 0508 | 7 | 1 | https://www.digikey.com/product-detail/en/murata-electronics/LLL216R71E104MA01L/490-4346-2-ND/1022298
capacitor |  | 47uF | generic 0508 capacitor | C12 | 0508 | 7 | 1 | https://www.digikey.com/product-detail/en/murata-electronics/LLL216R71E104MA01L/490-4346-2-ND/1022298
capacitor |  | 0.47uF | generic 0508 capacitor | C13 | 0508 | 7 | 1 | https://www.digikey.com/product-detail/en/murata-electronics/LLL216R71E104MA01L/490-4346-2-ND/1022298
capacitor |  | 0.47uF | Generic 0603 capacitor | C14 | 0603 | 1 | 1
capacitor |  | 4700uF | Generic D16 L7.5 H16.5 capacitor | C15 | CAP AL TH D16 L7.5 H16.5 | 8 | 1
capacitor |  | 47uF | Generic 0603 capacitor | C16 | 0603 | 1 | 1
capacitor |  | 4.7uF | Generic 0603 capacitor | C17, C18 | 0603 | 1 | 2
capacitor |  | 4.7nF | Generic 0603 capacitor | C19 | 0603 | 1 | 1
capacitor |  | 47pF | Generic 0603 capacitor | C20 | 0603 | 1 | 1
capacitor |  | 330nF | Generic 0603 capacitor | C21 | 0603 | 1 | 1
capacitor |  | 100nF | Generic 0603 capacitor | C22 | 0603 | 1 | 1
Value |  | 10pF | 10pF 500V Ceramic 0805 | C25 | CAP 0805/2012 | 9 | 1 | https://www.digikey.com/product-detail/en/yageo/CC0805JRNPOBBN100/311-4254-1-ND/8025343
LED |  |  |  | D1 | 0805_LED | 1 | 1
Schottky |  |  | 30V 200mA schottky diode | D2 | SOD323 | 27 | 1
|  |  | 200mA Super Fast Recovery Diode | D3, D5 | RFU02VSM6S | 25 | 2
|  |  | 12V Zener Diode | D4 | SOD-923 | 26 | 1
Fuse |  |  |  | F1 | 0885004.DR | 7 | 1 | https://www.digikey.com/product-detail/en/littelfuse-inc/0885004.DR/F10991CT-ND/8345705
HX1188NL |  |  | 10/100 Base-T Single Port Surface Mount Magnetic with Turns Ratio, -40 to 85 degC, 16-Pin Module, RoHS, Tube | Isolation Transformer A1 | PULS-MODULE-16_V | CMP-2000-05323-1 | 1
LI24-1A85 |  |  | RELAY REED SPST 1A 24V | K1 | LI24-1A85 | 3 | 1 | https://www.digikey.com/product-detail/en/standex-meder-electronics/LI24-1A85/374-1296-ND/2208755
744309033 |  |  | 330nH wirewound inductor | L1 | 744309033 | 3 | 1 | https://www.digikey.com/product-detail/en/wurth-electronics-inc/744309033/732-3006-1-ND/2626130
SRR3818A-1R0Y |  |  | 1uH fixed inductor | L2 | SRR3818A-1R0Y | 4 | 1 | https://www.mouser.com/ProductDetail/Bourns/SRR3818A-1R0Y?qs=EU6FO9ffTwdCQ1wGwZI3iw%3D%3D
1.5mH | 6.3 |  | 1.5mH inductor | L3 | SDR1005 | 11 | 1 | https://www.digikey.com/product-detail/en/bourns-inc/SDR1005-152KL/SDR1005-152KLCT-ND/2127182
PSMN2R2-25YLC |  |  | N-Channel 25V 100A (Tc) 106W (Tc) Surface Mount LFPAK56, Power-SO8 | M1, M2 | POWER-SO8 | 3 | 2 | https://www.digikey.com/product-detail/en/nexperia-usa-inc/PSMN2R2-25YLC115/1727-5299-1-ND/2674299
PNP Transistor |  |  | Bipolar (BJT) Transistor PNP 25V 1.5A 100MHz | Q1 | SOT23-3 | 13 | 1 | https://www.digikey.com/product-detail/en/micro-commercial-co/MMSS8550-L-TP/MMSS8550-L-TPMSCT-ND/2827205
MMBT4401 |  |  |  | Q2 | SOT23-3 | 2 | 1 | https://www.digikey.com/product-detail/en/diodes-incorporated/MMBT4401-7-F/MMBT4401-FDICT-ND/775867
STN3NF06L |  |  | MOSFET N-CH 60V 4A SOT223 | Q3 | STN3NF06L | 8 | 1 | https://www.digikey.com/product-detail/en/stmicroelectronics/STN3NF06L/497-3177-1-ND/654516
10k | 10k |  |  | R1, R2, R3, R4, R15, R21, R27, R28 | RES 0603/1608 | 1 | 8
1.4k | 1.4k |  |  | R5 | RES 0603/1608 | 1 | 1
600 | 600 |  |  | R6 | RES 0603/1608 | 1 | 1
60 | 60 |  |  | R7, R9, R10 | RES 0603/1608 | 1 | 3
120 | 120 |  |  | R8 | RES 0603/1608 | 1 | 1
100 | 100 |  |  | R11 | RES 0603/1608 | 1 | 1
Resistor 1.0 0603 1/10W 1% |  |  |  | R12 | RES 0603/1608 | 217 | 1
Resistor 13k 0603 1/10W 1% |  |  |  | R13 | RES 0603/1608 | 316 | 1
Resistor 330 0603 1/10W 1% |  |  |  | R14 | RES 0603/1608 | 277 | 1
Resistor 3.0k 0603 1/10W 1% |  |  |  | R16 | RES 0603/1608 | 300 | 1
0.33 | 0.33 |  |  | R17 | RES 0603/1608 | 1 | 1
12K | 12K |  |  | R18 | RES 0603/1608 | 1 | 1
1.24k | 1.24k |  |  | R19 | RES 0603/1608 | 1 | 1
22.1 k | 22.1 k |  |  | R20 | RES 0603/1608 | 1 | 1
10.7 k | 10.7 k |  |  | R22 | RES 0603/1608 | 1 | 1
4.99k | 4.99k |  |  | R23 | RES 0603/1608 | 1 | 1
5000 | 5000 |  |  | R24 | RES 0603/1608 | 1 | 1
4.7K | 4.7K |  |  | R25, R26 | RES 0603/1608 | 1 | 2
resistor | 5k |  |  | R29, R30 | 0603 | 1 | 2
resistor | 10k |  |  | R31 | 0603 | 1 | 1
Resistor 1k2 100W 1% Throughhole |  |  | 100W Throughhole Resistor | R32 | AP101 | 2705 | 1 | https://www.digikey.com/short/jvdcjz
Resistor 8.2M 0805 1/4W 5% |  |  |  | R33, R34, R35, R36 | RES 0805/2012 | 1895 | 4
RCU-0C |  |  | Test point | TEST1 | RCU-0C | 14 | 1 | https://www.digikey.com/product-detail/en/te-connectivity-amp-connectors/RCU-0C/A106145CT-ND/3477802
NCP1117ST50T3G |  |  | 5V linear regulator | U1, U2 | SOT-223-3 | 16 | 2 | https://www.digikey.com/product-detail/en/on-semiconductor/NCP1117ST50T3G/NCP1117ST50T3GOSCT-ND/1967217
LTC6820 |  |  | soSPI Isolated Communications Interface | U3 | MSOP-16 | 7 | 1 | https://www.mouser.com/ProductDetail/Analog-Devices/LTC6820IMSPBF?qs=sGAEpiMZZMvi6wO7nhr1LyTLeBC7dAWQpR44bZH0zYY%3d
MCP2561 CAN Transceiver |  |  | MCP2561 CAN Transceiver | U4 | SOIC-8 | 5 | 1 | https://www.digikey.com/product-detail/en/microchip-technology/MCP2561T-E-SN/MCP2561T-E-SNCT-ND/5148846
DCM290P138T600A40 |  |  | Vicor DC/DC converter | U5 | DCM290P138T600A40 | 24 | 1 | http://www.vicorpower.com/documents/datasheets/ds_DCM290y138x600A40.pdf
CPC1393 |  |  | Solid State Relay SPST-NO (1 Form A) 4-SMD (0.300", 7.62mm) | U6, U9 | CPC1393GR | 26 | 2 | https://www.digikey.com/product-detail/en/ixys-integrated-circuits-division/CPC1393GRTR/CLA270CT-ND/1277144
SSR NC |  |  | Optoisolator: solid state relay, normally closed | U7 | PLB171P | 34 | 1 | https://www.digikey.com/product-detail/en/ixys-integrated-circuits-division/PLB171P/PLB171P-ND/5887143
LT8315 |  |  | 560Vin - 12Vout Buck Converter | U8 | TSSOP20-Thermal | 19 | 1 | https://www.digikey.com/en/product-highlight/l/linear-tech/lt8315-isolated-flyback-converter
CD4504BM96 |  |  | Voltage Level Translator Unidirectional 1 Cir | U10 | SOIC-16 | 1 | 1 | https://www.digikey.com/product-detail/en/texas-instruments/CD4504BM96/296-14150-2-ND/525968
MKE18F512VLH16 |  |  | 32b NXP Microcontroller | U11 | SOT1699-1 | 1 | 1
2-1445054-2 |  |  | 1x2 connector | X1, X2, X4, X5, X6 | 2-1445054-2 | 16 | 5 | https://www.digikey.com/products/en?keywords=2-1445054-2
|  |  | Molex 43650_0200 | X3 | CONN 43650-0200 MOLEX 2PIN | 9 | 1 | https://www.digikey.com/product-detail/en/molex-llc/0436500200/WM1860-ND/268989
CN-2P-M-R10 |  |  | CONN_TE_2X5POS | X7 | HDR2X5_SMT | 4 | 1 | https://www.digikey.com/product-detail/en/5103309-1/A33160-ND/1114898?utm_campaign=buynow&WT.z_cid=ref_octopart_dkc_buynow&utm_medium=aggregator&curr=usd&site=us&utm_source=octopart