## Dashboard Board
Description | Comment | resistance | capacitance | Designator | Footprint | LibRef | Quantity | link
| 1k | 1k |  | R17, R18, R19, R20, R35, R37, R41, R42 | RES 0603/1608 | 1 | 8
| 10k | 10k |  | R5, R6, R7, R8, R23, R27, R28, R29, R30, R31, R32, R33, R34, R36, R38, R39 | RES 0603/1608 | 1 | 16
| 15k | 15k |  | R26 | RES 0603/1608 | 1 | 1
| 43k | 43k |  | R25 | RES 0603/1608 | 1 | 1
| 62 | 62 |  | R21, R22 | RES 0603/1608 | 1 | 2
| 100 | 100 |  | R24 | RES 0603/1608 | 1 | 1
| 470 | 470 |  | R9, R10, R11, R13, R14, R15, R16 | RES 0805/2012 | 2 | 7
| 680 | 680 |  | R12 | RES 0805/2012 | 2 | 1
| 820 | 820 |  | R1, R2, R3, R4 | RES 0805/2012 | 2 | 4
1.3V-5V 1.A | LDO-5Pin |  |  | U4 | SOT223-5 | 7 | 1 | https://www.digikey.com/product-detail/en/texas-instruments/REG104GA-A/REG104GA-A-ND/380288?utm_adgroup=Integrated%20Circuits&slid=&gclid=CjwKCAjwpKveBRAwEiwAo4Pqm3P1cbCGhU8VzQ4hsaig_pQLQzWQ1vPK7ianKpgKPxk_g8_0T-ULMBoCGh8QAvD_BwE
7SEG DISPLAY 1DIGIT RED 1.5" CA |  |  |  | DS1 | SA15-11EWA | 40 | 1 | https://www.digikey.com/short/pdvmpz
32b NXP Microcontroller | MKE18F512VLH16 |  |  | U5 | TQFP64 | 1 | 1
AMP SuperSeal Straight |  |  |  | X1 | TE_Amp_6437288-6 | 7 | 1 | https://www.digikey.com/product-detail/en/te-connectivity-amp-connectors/6437288-6/A123256-ND/2329274
Buffer, Non-Inverting 2 Element 1 Bit per Element Push-Pull Output 6-TSSOP | 74LVC2G17GW |  |  | U2, U3 | TSOP95P280X110-6N | 17 | 2
CONN_TE_2X5POS | CN-2P-M-R10 |  |  | X2 | HDR2X5_SMT | 4 | 1 | https://www.digikey.com/product-detail/en/5103309-1/A33160-ND/1114898?utm_campaign=buynow&WT.z_cid=ref_octopart_dkc_buynow&utm_medium=aggregator&curr=usd&site=us&utm_source=octopart
DIODE ZENER ARRAY 4.7V SOT23-3 | AZ23C4V7-7-F Dual Zenner Diodes |  |  | D6, D7 | SOT23-3 | 14 | 2 | [NoParam], https://www.digikey.com/product-detail/en/diodes-incorporated/AZ23C4V7-7-F/AZ23C4V7-FDICT-ND/815309
FT232RL | FT232RL |  |  | U6 | SSOP-28 | 3 | 1
Generic 0603 capacitor | capacitor |  | 0.01uF | C2, C5 | 603 | 1 | 2
Generic 0603 capacitor | capacitor |  | 0.1uF | C3, C4, C8, C9, C10, C11, C12, C13, C14, C15 | 603 | 1 | 10
Generic 0603 capacitor | capacitor |  | 1uF | C6, C7 | 603 | 1 | 2
Generic 0603 capacitor | capacitor |  | 4700pF | C1 | 603 | 1 | 1
Generic 0805 LED | LED |  |  | D8, D9 | 0805_LED | 19 | 2
MCP2561 CAN Transceiver | MCP2561 CAN Transceiver |  |  | U1 | SOIC-8 | 5 | 1 | https://www.digikey.com/product-detail/en/microchip-technology/MCP2561T-E-SN/MCP2561T-E-SNCT-ND/5148846
MOSFET N-CHANNEL 30V 5A SOT23 |  |  |  | M1, M2, M3, M4, M5, M6, M7, M8, M9, M10, M11, M12, M13 | SOT23-3 | 6 | 13 | https://www.digikey.com/product-detail/en/diodes-incorporated/DMG2302UK-7/DMG2302UK-7DICT-ND/6010163
P-Channel MOSFET 30V 17A TO252 | DMP3010LK3-13 |  |  | Q1 | DMP3010LK3-13 | 26 | 1 | https://www.digikey.com/product-detail/en/diodes-incorporated/DMP3010LK3-13/DMP3010LK3-13DICT-ND/3076574
RCU-0C | RCU-0C |  |  | TP1, TP2 | RCU-0C | 14 | 2 | https://www.digikey.com/product-detail/en/te-connectivity-amp-connectors/RCU-0C/A106145CT-ND/3477802
Sunlight Readable 128x64 SPI or Parallel Graphic LCD |  |  |  | LCD1 | CFAG12864S | 41 | 1 | https://www.crystalfontz.com/product/cfag12864syyhvt-lcd-graphical-128x64
Thru Hole LED | LED |  |  | D1, D2, D3, D4 | LED TH | 23 | 4
TRIMMER 10K OHM 0.1W J LEAD TOP | TC33X-2-103E | 10 |  | R40 | 35WR | 1 | 1 | https://www.digikey.com/product-detail/en/bourns-inc/TC33X-2-103E/TC33X-103ECT-ND/612911
Zener Diode 14V 500mW ±5% Surface Mount SOD-1 |  |  |  | D5 | SOD123F | 10 | 1 | https://www.digikey.com/product-detail/en/diodes-incorporated/DDZ9701-7/DDZ9701-7DICT-ND/3877402