## PedalboxBOM
capacitance | Comment | current | resistance | Description | Designator | Footprint | Quantity | HAVE OR NOT
100uF | capacitor |  |  | Generic 1206 capacitor | C1 | 1206 | 1 | Yes
0.1uF | capacitor |  |  | Generic 0603 capacitor | C2, C4, C5, C6, C7, C8, C26, C27, C28, C29, C30, C31, C33, C35 | 603 | 14 | Yes
4700pF | capacitor |  |  | Generic 0603 capacitor | C3 | 603 | 1 | Yes
1.6uF | capacitor |  |  | Generic 0603 capacitor | C9, C10, C11, C12, C13, C14, C15, C16, C17, C18, C19, C20, C21, C22, C23, C24 | 603 | 16 | NEED TO ORDER
0.01uF | capacitor |  |  | Generic 0603 capacitor | C25, C32, C34 | 603 | 3 | NEED TO ORDER
| LED |  |  | Generic 0805 LED | D1, D2, D3, D4 | 0805_LED | 4 | Yes
|  |  |  | Zener Diode 14V 500mW ±5% Surface Mount SOD-1 | D5 | SOD123F | 1 | NEED TO ORDER
| #NAME? |  |  | Polymeric PTC Resettable Fuse 24V 2A Ih Surfa | F1 | PTC Fuse 2920/07351 | 1 | NEED TO ORDER(?)
| MPZ1608S221ATA00 |  | 50mOhm | 220 Ohms @ 100MHz 1 Power Line Ferrite Bead 0 | L1, L2 | 603 | 2 | NEED TO ORDER
|  | 2.8A |  | MOSFET N-CHANNEL 30V 5A SOT23 | M1, M2 | SOT23-3 | 2 | Yes(but order more)
| PSMN2R2-25YLC | 100A |  | N-Channel 25V 100A (Tc) 106W (Tc) Surface Mount LFPAK56, Power-SO8 | M3 | POWER-SO8 | 1 | Yes
| MMBT4401 |  |  |  | Q1, Q2, Q3 | SOT23-3 | 3 | Yes
| PNP Transistor |  |  | Bipolar (BJT) Transistor PNP 25V 1.5A 100MHz | Q4, Q5 | SOT23-3 | 2 | NEED TO ORDER
| 2SB815-6-TB-E_PNP |  |  |  | Q6 | SOT23-3 | 1 | Yes
| resistor |  | 5k |  | R1, R2, R3, R4, R57, R60, R63, R66 | 603 | 8 | NEED TO ORDER
| resistor |  | 10k |  | R5, R6, R11, R15, R16, R19, R20, R39 | 603 | 8 | Yes
| resistor |  | 1k |  | R7, R8, R9, R10, R17, R18, R21, R22, R23, R24, R25, R26, R27, R28, R29, R30, R31, R32, R33, R34, R35, R36, R56, R58, R59, R61, R62, R64, R65, R67 | 603 | 30 | NEED TO ORDER
| resistor |  | 62 |  | R12, R13 | 603 | 2 | Yes
| resistor |  | 100 |  | R14 | 603 | 1 | Yes
| resistor |  | 1000 |  | R37, R38 | 603 | 2 | NEED TO ORDER
| resistor |  | 100k |  | R40, R41, R42, R43 | 603 | 4 | Yes
| resistor |  | 18k |  | R44, R49 | 603 | 2 | Yes(but should order more(?))
| resistor |  | 2k |  | R45, R48 | 603 | 2 | Yes(but should order more(?))
| resistor |  |  |  | R46, R47, R50, R51, R52, R53, R54, R55 | 603 | 8 | FINE TO BE BLANK
| resistor |  | 43k |  | R68, R70 | 603 | 2 | Yes
| resistor |  | 15k |  | R69, R71 | 603 | 2 | Yes
| RCU-0C |  |  | RCU-0C | TP1, TP2, TP3, TP4, TP5, TP6 | RCU-0C | 6 | Yes
| 74HC21D AND Gate |  |  | 74HC21D_AND_Gate | U1 | SOT108-1 | 1 | NEED TO ORDER
|  |  |  | 74HC21D_AND_Gate | U2 | SOT108-1 | 1 | NEED TO ORDER
| LT1018 Dual Comparator |  |  | LT1018 Dual Comparator | U3, U6, U8, U10, U11, U12, U13 | SOIC-8 | 7 | Yes(but we don't have enough; ORDER MORE)
| MCP2561 CAN Transceiver |  |  | MCP2561 CAN Transceiver | U4 | SOIC-8 | 1 | Yes
| MKE18F512VLH16 |  |  | 32b NXP Microcontroller | U5 | TQFP64 | 1 | Yes(?)(But should order more(?))
| SN74LVC1G32 OR Gate |  |  | SN74LVC1G32 OR GATE | U7, U9 | SOT23-5 | 2 | NEED TO ORDER
| LDO-5Pin |  |  | 1.3V-5V 1.A | U14, U15 | SOT223-5 | 2 | NEED TO ORDER
|  |  |  | AMP Superseal 90Deg | X1 | SUPERSEAL 26POS 90Deg | 1 | Yes
| CN-2P-M-R10 |  |  | CONN_TE_2X5POS | X2 | HDR2X5_SMT | 1 | Yes